## 8 Pump Machinery
Section 8: Pump Machinery
Serial Number | Machinery Name | Model | Specification Model |  | Depreciation Period | Shift Basis Price | Cost Composition
[7 empty] | Depreciation Cost | Major Repair Cost | Regular Repair Cost | Installation and Dismantling Cost and Off-site Transportation Cost | Fuel and Power Cost | Including | [5 empty] | Labor Cost | Including | Road Maintenance Fee and Vehicle and Vessel Usage Tax
[12 empty] | Gasoline | Diesel | Coal | Electricity | Water | Firewood |  | Labor
[7 empty] | Quota |  |  |  |  | 5.65 | 6.85 |  | 0.9 | 1 |  |  | 51
[5 empty] | Quota | Yuan | Yuan | Yuan | Yuan | Yuan | Yuan | kg | kg | t | kw·h | m3 | kg | Yuan | Workday | Yuan
8-1 | Electric Single-stage Centrifugal Clean Water Pump | Small | Outlet Diameter (mm) | φ50 | 10 | 95.05 | 2.66 | 1.6 | 3.85 | 2.49 | 20.7 |  |  |  | 23 |  |  | 63.75 | 1.25
8-2 | Electric Single-stage Centrifugal Clean Water Pump | Small | Outlet Diameter (mm) | φ100 | 10 | 131.25 | 8.62 | 2.81 | 6.78 | 2.49 | 46.8 |  |  |  | 52 |  |  | 63.75 | 1.25
8-3 | Electric Single-stage Centrifugal Clean Water Pump | Small | Outlet Diameter (mm) | φ150 | 10 | 174.17 | 11.08 | 5.28 | 12.73 | 2.49 | 78.84 |  |  |  | 87.6 |  |  | 63.75 | 1.25
8-4 | Electric Single-stage Centrifugal Clean Water Pump | Small | Outlet Diameter (mm) | φ200 | 10 | 195.72 | 15.12 | 6.09 | 14.67 | 2.49 | 93.6 |  |  |  | 104 |  |  | 63.75 | 1.25
8-5 | Electric Single-stage Centrifugal Clean Water Pump | Small | Outlet Diameter (mm) | φ250 | 10 | 472.9 | 35.81 | 8.72 | 21.03 | 2.49 | 341.1 |  |  |  | 379 |  |  | 63.75 | 1.25
8-6 | Internal Combustion Single-stage Centrifugal Clean Water Pump | Small | Outlet Diameter (mm) | φ50 | 10 | 96.914 | 3.49 | 2.94 | 5.26 | 2.49 | 18.984 | 3.36 | [5 empty] | 63.75 | 1.25
8-7 | Internal Combustion Single-stage Centrifugal Clean Water Pump | Small | Outlet Diameter (mm) | φ100 | 10 | 122.308 | 7.44 | 3.82 | 6.84 | 2.49 | 37.968 | 6.72 | [5 empty] | 63.75 | 1.25
8-8 | Internal Combustion Single-stage Centrifugal Clean Water Pump | Small | Outlet Diameter (mm) | φ150 | 10 | 152.124 | 14.75 | 7.35 | 13.16 | 2.49 | 50.624 | 8.96 | [5 empty] | 63.75 | 1.25
8-9 | Internal Combustion Single-stage Centrifugal Clean Water Pump | Small | Outlet Diameter (mm) | φ200 | 10 | 168.9 | 18.59 | 7.45 | 13.34 | 2.49 | 63.28 | 11.2 | [5 empty] | 63.75 | 1.25
8-10 | Internal Combustion Single-stage Centrifugal Clean Water Pump | Small | Outlet Diameter (mm) | φ250 | 10 | 197.308 | 39.78 | 7.77 | 13.91 | 2.49 | 69.608 | 12.32 | [5 empty] | 63.75 | 1.25
8-11 | Electric Multi-stage Centrifugal Clean Water Pump | Small | Outlet Diameter (mm) | φ50 | 10 | 125.78 | 7.26 | 3.04 | 7.84 | 2.49 | 41.4 |  |  |  | 46 |  |  | 63.75 | 1.25
8-12 | Electric Multi-stage Centrifugal Clean Water Pump | Small | Outlet Diameter (mm)φ100 | Head (m) Below 120 | 10 | 260.23 | 11.97 | 5.49 | 14.17 | 2.49 | 162.36 |  |  |  | 180.4 |  |  | 63.75 | 1.25
8-13 | Electric Multi-stage Centrifugal Clean Water Pump | Small | Outlet Diameter (mm)φ100 | Head (m) Above 120 | 10 | 342.49 | 15.96 | 7.12 | 18.36 | 2.49 | 234.81 |  |  |  | 260.9 |  |  | 63.75 | 1.25
8-14 | Electric Multi-stage Centrifugal Clean Water Pump | Small | Outlet Diameter (mm)φ150 | Head (m) Below 180 | 10 | 686.84 | 33.71 | 10.76 | 27.76 | 2.49 | 548.37 |  |  |  | 609.3 |  |  | 63.75 | 1.25
8-15 | Electric Multi-stage Centrifugal Clean Water Pump | Small | Outlet Diameter (mm)φ150 | Head (m) Above 180 | 10 | 151.08 | 43.63 | 11.51 | 29.7 | 2.49 |  |  |  |  | 1100.2 |  |  | 63.75 | 1.25
8-16 | Electric Multi-stage Centrifugal Clean Water Pump | Small | Outlet Diameter (mm)φ200 | Head (m) Below 280 | 10 | 1686.81 | 53.53 | 12.86 | 33.18 | 2.49 | 1521 |  |  |  | 1690 |  |  | 63.75 | 1.25
8-17 | Electric Multi-stage Centrifugal Clean Water Pump | Small | Outlet Diameter (mm)φ200 | Head (m) Above 280 | 10 | 2924.7 | 56.51 | 16.41 | 42.34 | 2.49 | 2743.2 |  |  |  | 3048 |  |  | 63.75 | 1.25
8-18 | Single-stage Self-priming Water Pump | Small | Outlet Diameter (mm) | φ150 | 10 | 315.54 | 28.25 | 3.05 | 6.15 | 1.99 | 212.35 |  | 31 |  |  |  |  | 63.75 | 1.25
8-19 | Sewage Pump | Small | Outlet Diameter (mm) | φ70 | 7 | 156.66 | 5.2 | 1.06 | 3.43 | 2.49 | 80.73 |  |  |  | 89.7 |  |  | 63.75 | 1.25
8-20 | Sewage Pump | Small | Outlet Diameter (mm) | φ100 | 7 | 194.14 | 9.88 | 1.3 | 4.22 | 2.49 | 112.5 |  |  |  | 125 |  |  | 63.75 | 1.25
8-21 | Sewage Pump | Small | Outlet Diameter (mm) | φ150 | 7 | 289.09 | 11.66 | 1.83 | 4.16 | 2.49 | 205.2 |  |  |  | 228 |  |  | 63.75 | 1.25
8-22 | Sewage Pump | Small | Outlet Diameter (mm) | φ200 | 7 | 405.01 | 48.31 | 3.12 | 7.08 | 2.49 | 280.26 |  |  |  | 311.4 |  |  | 63.75 | 1.25
8-23 | Mud Pump | Small | Outlet Diameter (mm) | φ50 | 7 | 114.41 | 5.2 | 1.45 | 4.71 | 2.49 | 36.81 |  |  |  | 40.9 |  |  | 63.75 | 1.25
8-24 | Mud Pump | Small | Outlet Diameter (mm) | φ100 | 7 | 331.95 | 33.29 | 5.02 | 16.26 | 2.49 | 211.14 |  |  |  | 234.6 |  |  | 63.75 | 1.25
8-25 | Corrosion-resistant Pump | Small | Outlet Diameter (mm) | φ40 | 7 | 116.9 | 10.42 | 2.82 | 15.19 | 2.49 | 22.23 |  |  |  | 24.7 |  |  | 63.75 | 1.25
8-26 | Corrosion-resistant Pump | Small | Outlet Diameter (mm) | φ50 | 7 | 132.424 | 11.66 | 3.06 | 16.49 | 2.49 | 34.974 |  |  |  | 38.86 |  |  | 63.75 | 1.25
8-27 | Corrosion-resistant Pump | Small | Outlet Diameter (mm) | φ80 | 7 | 221.853 | 13.17 | 3.52 | 18.98 | 2.49 | 119.943 |  |  |  | 133.27 |  |  | 63.75 | 1.25
8-28 | Corrosion-resistant Pump | Small | Outlet Diameter (mm) | φ100 | 7 | 294.506 | 14.41 | 3.73 | 20.1 | 2.49 | 190.026 |  |  |  | 211.14 |  |  | 63.75 | 1.25
8-29 | Vacuum Pump | Small | Pumping Speed (m3/h) | 204 | 8 | 137.33 | 12.44 | 3.09 | 6.64 | 2.99 | 48.42 |  |  |  | 53.8 |  |  | 63.75 | 1.25
8-30 | Vacuum Pump | Small | Pumping Speed (m3/h) | 660 | 8 | 208.33 | 17.24 | 4.36 | 9.38 | 2.99 | 110.61 |  |  |  | 122.9 |  |  | 63.75 | 1.25
8-31 | Submersible Pump | Small | Outlet Diameter (mm) | φ100 | 5 | 74.5 | 3.53 | 0.81 | 4.42 | 1.99 |  |  |  |  | 25 | 14.95 | 63.75 | 63.75 | 1.25
8-32 | Submersible Pump | Small | Outlet Diameter (mm) | φ150 | 5 | 129.61 | 10.51 | 1.3 | 7.06 | 1.99 | 45 |  |  |  | 50 |  |  | 63.75 | 1.25
8-33 | Sand Pump | Small | Outlet Diameter (mm) | φ65 | 8 | 168.46 | 9.24 | 2.41 | 9.07 | 2.99 | 81 |  |  |  | 90 |  |  | 63.75 | 1.25
8-34 | Sand Pump | Small | Outlet Diameter (mm) | φ100 | 8 | 209.91 | 15.05 | 3.68 | 13.83 | 2.99 | 110.61 |  |  |  | 122.9 |  |  | 63.75 | 1.25
8-35 | Sand Pump | Small | Outlet Diameter (mm) | φ125 | 8 | 334.23 | 31.15 | 7.07 | 26.59 | 2.99 | 202.68 |  |  |  | 225.2 |  |  | 63.75 | 1.25
8-36 | High-pressure Oil Pump | Small | Pressure (Mpa) | 50 | 7 | 202.378 | 6.98 | 2.15 | 7.16 | 1.99 | 120.348 |  |  |  | 133.72 |  |  | 63.75 | 1.25
8-37 | High-pressure Oil Pump | Small | Pressure (Mpa) | 80 | 7 | 284.935 | 15.03 | 2.68 | 8.93 | 1.99 | 192.555 |  |  |  | 213.95 |  |  | 63.75 | 1.25
8-38 | Pressure Test Pump | Small | Pressure (Mpa) | 25 | 8 | 89.68 | 6.02 | 1.03 | 3.12 | 1.99 | 13.77 |  |  |  | 15.3 |  |  | 63.75 | 1.25
8-39 | Pressure Test Pump | Small | Pressure (Mpa) | 30 | 8 | 76.96 | 6.21 | 1.24 | 3.77 | 1.99 |  |  |  |  | 15.66 |  |  | 63.75 | 1.25
8-40 | Pressure Test Pump | Small | Pressure (Mpa) | 60 | 8 | 98.068 | 6.79 | 2.46 | 7.49 | 1.99 | 15.588 |  |  |  | 17.32 |  |  | 63.75 | 1.25
8-41 | Pressure Test Pump | Small | Pressure (Mpa) | 80 | 8 | 102.074 | 7.12 | 3.14 | 9.55 | 1.99 | 16.524 |  |  |  | 18.36 |  |  | 63.75 | 1.25
8-42 | Proportioning Pump | Small | 2DB-5/10 |  | 8 | 107.01 | 11.25 | 4.66 | 11.1 | 1.49 | 14.76 |  |  |  | 16.4 |  |  | 63.75 | 1.25
8-43 | Proportioning Pump | Small | 3DS-1.8/200 |  | 8 | 153.92 | 16.63 | 6.06 | 14.42 | 1.49 | 51.57 |  |  |  | 57.3 |  |  | 63.75 | 1.25
8-44 | Proportioning Pump | Small | 2DB-3/37 |  | 8 | 145.97 | 22.88 | 8.94 | 21.28 | 1.49 | 27.63 |  |  |  | 30.7 |  |  | 63.75 | 1.25
8-45 | Rubber-lined Pump | Small | Outlet Diameter (mm) | φ100 | 10 | 305.9 | 26.02 | 3.65 | 7.31 | 2.49 | 202.68 |  |  |  | 225.2 |  |  | 63.75 | 1.25
8-46 | Jet Well Point Pump | Small | Maximum Suction Depth (m) | 9.5 | 8 | 129.225 | 8.14 | 1.46 | 5.42 | 1.99 | 48.465 |  |  |  | 53.85 |  |  | 63.75 | 1.25