## Ring Beam and Rebar
Beam Rebar Quantity Calculation Table
Serial Number | Name | Quantity | Code | Grade |  |  | Component Dimensions |  |  | Scaffolding | Stirrup |  |  |  | Main Rebar 1 |  |  | Main Rebar 2 |  |  | Main Rebar 3 |  |  | Beam | Beam Bottom Surface | Beam Side Surface | Cushion Layer | Scaffolding | Total Weight of Main Rebar 1 | Total Weight of Main Rebar 2 | Total Weight of Main Rebar 3 | Total Length of Stirrup | Total Weight of Stirrup
|  | Quantity | Number | Grade | Component Length m | Width | Height | Protection Layer m | Cushion Layer | Height | Length | Diameter | Spacing m | Encrypted Root | Number of Roots | Diameter | Extended Length | Number of Roots | Diameter | Extended Length | Number of Roots | Diameter | Extended Length | Concrete Volume | Area | Area | Concrete Volume | M2 | kg | kg | kg | m | kg
Underground | QL1 | 1 |  | Ⅱ | 220.77 | 0.2 | 0.18 | 0.025 |  |  | 0.76 | 6.5 | 0.2 |  | 4 | 12 | 0.5 | 0 | 0 | 0 | 0 | 0 | 0 | 7.9477 | 44.154 | 79.4772 | 0 | 0 | 786.1982 | 0 | 0 | 838.926 | 218.6933
First Floor | QL2 | 1 |  | Ⅱ | 233.41 | 0.2 | 0.18 | 0.025 |  |  | 0.88 | 6.5 | 0.2 |  | 4 | 12 | 0.5 | 0 | 0 | 0 | 0 | 0 | 0 | 8.4028 | 46.682 | 84.0276 | 0 | 0 | 831.1197 | 0 | 0 | 1027.004 | 267.722
First Floor | QL3 | 2 |  | Ⅱ | 251.48 | 0.3 | 0.18 | 0.025 |  |  | 0.96 | 6.5 | 0.2 |  | 4 | 12 | 0.5 | 0 | 0 | 0 | 0 | 0 | 0 | 27.1598 | 75.444 | 90.5328 | 0 | 0 | 1790.6781 | 0 | 0 | 2414.208 | 1258.6836
[24 empty] | 43.5103 |  |  |  |  | 3407.996 |  |  |  | 1745.0989

## Construction Column
Construction Column Rebar Calculation Table
Number of Floors | Component Code | Number of Components | Column Dimensions (meters) |  |  | Tooth-shaped Joint |  |  | Rebar | [18 empty] | Column Top Area | Column Concrete | Tooth-shaped Joint | Column Formwork | Column Double-row Scaffold | Rebar
|  |  | Length | Width | Column Height | Width | Thickness | Count | Main Rebar 1 |  |  | Main Rebar 2 |  |  | Main Rebar 3 |  |  | Double Stirrup 1 |  |  | Dense Stirrup |  | Single Stirrup 2 |  |  | Dense Stirrup | [6 empty] | Main Rebar 1 | Main Rebar 2 | Main Rebar 3 | Stirrup 1 | Stirrup 2
[9 empty] | ф | Count | Extended | ф | Count | Extended | ф | Count | Extended | ф | Rebar Length | @ | @ | Length | ф | Rebar Length | @ | @ | Length | m2 | m3 | m3 | m2 | m2 | kg | kg | kg | kg | kg
Underground | GZ1 | 17 | 0.2 | 0.24 | 4.7 | 0.1 | 0.5 | 9.4 | 12 | 4 | 0.5 | 0 | 0 | 0 | 0 | 0 | 0 | 6.5 | 0.88 | 0.2 | 0.1 | 0 | 6.5 | 2 | 0.5 | 0.1 | 0 | 0.816 | 3.8352 | 0.1128 | 35.156 | 0 | 314.1665 | 0 | 0 | 183.2911 | 208.2853
Five Faces | GZ2 | 4 | 0.3 | 0.24 | 2.7 | 0.1 | 0.5 | 5.4 | 12 | 4 | 0.5 | 0 | 0 | 0 | 0 | 0 | 0 | 6.5 | 0.88 | 0.2 | 0.1 | 0 | 6.5 | 2 | 0.5 | 0.1 | 0 | 0.288 | 0.7776 | 0.0648 | 5.832 | 1 | 45.4902 | 0 | 0 | 24.7753 | 28.1537

## Beam
Calculation Table of Beam Reinforcement Quantity
No. | Name | Quantity | Code | Grade |  |  | Component Dimensions |  |  | Scaffolding | Stirrup |  |  |  | Main Reinforcement 1 |  |  | Main Reinforcement 2 |  |  | Main Reinforcement 3 |  |  | Beam | Beam Bottom Surface | Beam Side Surface | Cushion Layer | Scaffolding | Total Weight of Main Reinforcement 1 | Total Weight of Main Reinforcement 2 | Total Weight of Main Reinforcement 3 | Total Length of Stirrup | Total Weight of Stirrup
|  | Quantity | No. | Grade | Component Length m | Width | Height | Protective Layer m | Cushion Layer | Height | Length | Diameter | Spacing m | Dense Root | Number of Roots | Diameter | Lengthened | Number of Roots | Diameter | Lengthened | Number of Roots | Diameter | Lengthened | Concrete Volume | Area | Area | Concrete Volume | M2 | kg | kg | kg | m | kg
|  | 1 |  | Ⅱ | 220.77 | 0.2 | 0.18 | 0.025 |  |  | 0.76 | 6.5 | 0.2 |  | 4 | 12 | 0.5 | 0 | 0 | 0 | 0 | 0 | 0 | 7.9477 | 44.154 | 79.4772 | 0 | 0 | 786.1982 | 0 | 0 | 838.926 | 218.6933
|  | 2 |  | Ⅱ | 233.41 | 0.2 | 0.18 | 0.025 |  |  | 0.88 | 6.5 | 0.2 |  | 4 | 12 | 0.5 | 0 | 0 | 0 | 0 | 0 | 0 | 16.8055 | 46.682 | 84.0276 | 0 | 0 | 1662.2395 | 0 | 0 | 2054.008 | 1070.8879
|  | 1 |  | Ⅱ | 251.48 | 0.3 | 0.18 | 0.025 |  |  | 0.96 | 6.5 | 0.2 |  | 4 | 12 | 0.5 | 0 | 0 | 0 | 0 | 0 | 0 | 13.5799 | 75.444 | 90.5328 | 0 | 0 | 895.3391 | 0 | 0 | 1207.104 | 314.6709
[24 empty] | 38.3332 |  |  |  |  | 3343.7767 |  |  |  | 1604.2521
[5 empty] | Component Dimensions |  |  |  | Upper Normal Reinforcement |  | Lower Normal Reinforcement |  | Upper Longitudinal Reinforcement |  |  |  | Lower Longitudinal Reinforcement |  |  |  | Stirrup
|  |  | Component Name | Span | Span Value | Width | Height | Protective Layer | Specification | Number of Roots | Specification | Number of Roots | Specification 1 | Original Position Marked Number | Specification 2 | Original Position Marked Number | Specification 1 | Original Position Marked Number | Specification 2 | Original Position Marked Number | Specification | @ | Dense @
| General Settings | Length of Incoming Reinforcement |  | 1
|  | Seismic Grade |  | 2
|  | Lap Length |  | 3
|  | Anchorage Length |  | 4
|  | Is it a Roof Beam |  | 5
6
7
8
9
10
11
12
13
14